## Sheet1
Pin No. | Pin Name | Pin type | Function |  | Connection to | Pad Center | X Coordinate | Y Coordinate | pitch
1 | PWELL | AP | -6V Substrate |  | -6V power, current requirment low |  | 134.18 | 96.75
2 | PWELL_AVSS | AP | AGND |  | to common ground plane, asap |  | 234.18 | 96.75 | 100
3 | PWELL_AVDD | AP | 1.8V AVDD |  | to 1.8V analog VDD power |  | 334.18 | 96.75 | 100
4 | OUTA_PROBE | AO | Analog Waveform output |  | test point + analog buffer (input range 0.9 V- 1.7V)+SMA |  | 438.895 | 76.92
5 | VPULSE_HIGH | ABI | Analog calibration high level voltage input |  | DAC output with a driver(0.3~1.8V rail to rail) |  | 528.895 | 76.92 | 90
6 | VPULSE_LOW | ABI | Analog calibration low level voltage input |  | DAC output with a driver(0.3~1.8V rail to rail) |  | 618.895 | 76.92 | 90
7 | VRESET | ABI | Analog calibration reset voltage input |  | DAC output with a driver(0.3~1.8V rail to rail) |  | 708.895 | 76.92 | 90
8 | VBIAS_20U_IO | ABO | DAC Vbias input for failed IPT |  | test point |  | 798.895 | 76.92 | 90
9 | IPT_20U_IO | ABO | DAC Ibias monitoring |  | current test point + 30k R to GND |  | 888.895 | 76.92 | 90
10 | TO_IO | ABO | DAC output monitoring |  | test point & jumper 1M R to GND |  | 978.895 | 76.92 | 90
11 | AVDD | AP | 1.8V AVDD |  | to 1.8V analog VDD power |  | 1068.895 | 76.92 | 90
12 | AVSS | AP | AGND |  | to common ground plane, asap |  | 1158.895 | 76.92 | 90
13 | VBG_IO | ABO | DAC bandgap monitoring |  | test point |  | 1248.895 | 76.92 | 90
14 | VDDO_A | AP | 3.3V AVDDO |  | to 3.3V VDD power |  | 1338.895 | 76.92 | 90
15 | VSSO_A | AP | AGND |  | to common ground plane, asap |  | 1428.895 | 76.92 | 90
16 | VSSO_DV | DP | DGND |  | to common ground plane, asap |  | 1518.895 | 76.92 | 90
17 | VDDO_DV | DP | 3.3V DVDDO |  | to 3.3V VDD power |  | 1608.895 | 76.92 | 90
18 | TEST<0> | DIO | Operation mode set bit |  | FPGA |  | 1698.895 | 76.92 | 90
19 | TEST<1> | DIO | Operation mode set bit |  | FPGA |  | 1788.895 | 76.92 | 90
20 | TEST_CLK | DIO | test clk input |  | FPGA |  | 1878.895 | 76.92 | 90
21 | SO2 | DIO | test output |  | FPGA |  | 1968.895 | 76.92 | 90
22 | SO3 | DIO | test output |  | FPGA |  | 2058.895 | 76.92 | 90
23 | SI2/APULSE | DIO | test input |  | FPGA & pulse generator |  | 2148.895 | 76.92 | 90
24 | DVDD | DP | 1.8V DVDD |  | to 1.8V digital VDD power |  | 2238.895 | 76.92 | 90
25 | DVSS | DP | DGND |  | to common ground plane, asap |  | 2328.895 | 76.92 | 90
26 | CLK_40M | DIO | system clk input 40MHz |  | FPGA & pulse generator |  | 2418.895 | 76.92 | 90
27 | SI3/DPULSE | DIO | test input |  | FPGA |  | 2508.895 | 76.92 | 90
28 | LOAD_C | DIO | spi control |  | FPGA |  | 2598.895 | 76.92 | 90
29 | TRIGGER | DIO | Trigger/test input |  | pulse generator & FPGA |  | 2688.895 | 76.92 | 90
30 | LOAD_M | DIO | spi control |  | FPGA |  | 2778.895 | 76.92 | 90
31 | VDD | DP | 1.8V DVDD |  | to 1.8V digital VDD power |  | 2868.895 | 76.92 | 90
32 | SPI_CLK | DIO | test input |  | FPGA |  | 2958.895 | 76.92 | 90
33 | VSS | DP | DGND |  | to common ground plane, asap |  | 3048.895 | 76.92 | 90
34 | RSTN | DIO | Async reset, low active |  | FPGA |  | 3138.895 | 76.92 | 90
35 | SPI_CSB | DIO | spi control |  | FPGA |  | 3228.895 | 76.92 | 90
36 | SPI_MOSI | DIO | spi control |  | FPGA |  | 3318.895 | 76.92 | 90
37 | SPI_MISO | DIO | spi output |  | FPGA |  | 3408.895 | 76.92 | 90
38 | INT | DIO | test output |  | FPGA |  | 3498.895 | 76.92 | 90
39 | VDDO_DV | DP | 3.3V DVDDO |  | to 3.3V VDD power |  | 3588.895 | 76.92 | 90
40 | VSSO_DV | DP | DGND |  | to common ground plane, asap |  | 3678.895 | 76.92 | 90
41 | PLL_DOUT_P | LVDSO | high speed data output(CML,2 AC COUPLING) |  | SMA & FPGA (termination in FPGA) |  | 3768.895 | 76.92 | 90
42 | PLL_DOUT_N | LVDSO | high speed data output(CML,2 AC COUPLING) |  | SMA & FPGA (termination in FPGA) |  | 3858.895 | 76.92 | 90
43 | PSET | DIO | Operation mode set bit |  | button reset or jumper (easier) |  | 3948.895 | 76.92 | 90
44 | VSS_PLL | DP | DGND |  | to common ground plane, asap |  | 4038.895 | 76.92 | 90
45 | VDD_PLL | DP | 1.8V DVDD |  | to 1.8V digital VDD power |  | 4128.895 | 76.92 | 90
46 | PLL_EXCK_P | LVDSI | test clk input lvds |  | FPGA(chip has 100ohm termination) |  | 4218.895 | 76.92 | 90
47 | PLL_EXCK_N | LVDSI | test clk input lvds |  | FPGA(chip has 100ohm termination) |  | 4308.895 | 76.92 | 90
48 | PLL_TMOD | DIO | Operation mode set bit |  | FPGA |  | 4398.895 | 76.92 | 90
49 | PLL_TCK | DIO | test output |  | SMA |  | 4488.895 | 76.92 | 90
50 | PLL_REF | DIO | PLL reference clk input 40MHz |  | FPGA & pulse generator |  | 4578.895 | 76.92 | 90
51 | VDDO_PLL | DP | 3.3V DVDDO |  | to 3.3V VDD power |  | 4668.895 | 76.92 | 90
52 | TVC | ABO | Pll analog lock voltage monitoring |  | test point & tunnable Res |  | 4758.895 | 76.92 | 90
53 | VSSO_PLL | DP | DGND |  | to common ground plane, asap |  | 4848.895 | 76.92 | 90
TEST BOARD 2
for PLL_block
54 | VDD | AP | 1.8V AVDD |  | 1.8V power plane |  | 4839.4 | 4938.29
55 | VSS | AP | AGND |  | Ground plane |  | 4749.4 | 4938.29 | 90
56 | PSET | DIO | Operation mode set bit |  | button reset or jumper (easier) |  | 4659.4 | 4938.29 | 90
57 | DOUT_P | LVDSO | high speed data output(CML,2 AC COUPLING) |  | SMA & FPGA (termination in FPGA) |  | 4569.4 | 4938.29 | 90
58 | DOUT_N | LVDSO | high speed data output(CML,3 AC COUPLING) |  | SMA & FPGA (termination in FPGA) |  | 4479.4 | 4938.29 | 90
59 | CKESEL | DIO | Operation mode set bit |  | JUMPER |  | 4389.4 | 4938.29 | 90
60 | TMOD | DIO | Operation mode set bit |  | JUMPER |  | 4299.4 | 4938.29 | 90
61 | EXCKS | DIO | Operation mode set bit |  | JUMPER |  | 4209.4 | 4938.29 | 90
62 | VSSO | AP | AGND |  | Ground plane |  | 4119.4 | 4938.29 | 90
63 | VDDO | AP | 3.3V AVDDO |  | 3.3V power |  | 4029.4 | 4938.29 | 90
64 | EXCK_P | LVDSI | test clk input lvds |  | FPGA(chip has 100ohm termination) |  | 3939.4 | 4938.29 | 90
65 | EXCK_N | LVDSI | test clk input lvds |  | FPGA(chip has 100ohm termination) |  | 3849.4 | 4938.29 | 90
66 | VDD | AP | 1.8V AVDD |  | 1.8V power plane |  | 3759.4 | 4938.29 | 90
67 | VSS | AP | AGND |  | Ground plane |  | 3669.4 | 4938.29 | 90
68 | TCK | DIO | test output |  | SMA |  | 3579.4 | 4938.29 | 90
69 | BSEL | DIO | Operation mode set bit |  | JUMPER |  | 3489.4 | 4938.29 | 90
70 | REF | DIO | PLL reference clk input 40MHz |  | FPGA & pulse generator |  | 3399.4 | 4938.29 | 90
71 | ISEL1 | DIO | Operation mode set bit |  | JUMPER |  | 3309.4 | 4938.29 | 90
72 | ISEL0 | DIO | Operation mode set bit |  | JUMPER |  | 3219.4 | 4938.29 | 90
73 | TVC | ABO | Pll analog lock voltage monitoring |  | test point & tunnable Res |  | 3129.4 | 4938.29 | 90
74 | VDD | AP | 1.8V AVDD |  | 1.8V power plane |  | 3039.4 | 4938.29 | 90
75 | VSS | AP | AGND |  | Ground plane |  | 2949.4 | 4938.29 | 90
for LDO_block
76 | PWELL_AVSS | AP | AGND |  | to common ground plane, asap |  | 1552.775 | 4908.46
77 | PWELL | AP | -6V Substrate |  | -6V power, current requirment low |  | 1425.775 | 4908.46 | 127
78 | PWELL_AVDD | AP | 1.8V AVDD |  | to 1.8V analog VDD power |  | 1298.775 | 4908.46 | 127
79 | VDD | AP | Input voltage for LDO |  | External voltage 2V, keep AC COUPLING cap |  | 1176.76 | 4928.29
80 | VDD | AP | Input voltage for LDO |  | External voltage 2V, keep AC COUPLING cap |  | 1086.76 | 4928.29 | 90
81 | VDDA | AO | Output votlage of LDO (1.8V) | SMA | Supply power for other analog blocks+R load(tunnable R 9ohm~Mohm)+C load (jumper) |  | 996.76 | 4928.29 | 90
82 | VDDA | AO | Output votlage of LDO (1.8V) | SMA | Supply power for other analog blocks+R load(tunnable R 9ohm~Mohm)+C load (jumper) |  | 906.76 | 4928.29 | 90
83 | VBG | ABO | Reference voltage |  | jumper (need rat wire) + R tunnable |  | 816.76 | 4928.29 | 90
84 | VB | ABO | Bias voltage for OPA |  | jumper (need rat wire) + R tunnable |  | 726.76 | 4928.29 | 90
85 | VSSO | AP | PAD ring ground |  | to common ground plane, asap |  | 636.76 | 4928.29 | 90
86 | VSS | AP | Ground for LDO |  | to common ground plane, asap |  | 546.76 | 4928.29 | 90
87 | VDDO | AP | PAD ring power |  | 3.3V analog VDD power |  | 456.76 | 4928.29 | 90
88 | VDD | AP | Input voltage for LDO |  | External voltage 2V |  | 366.76 | 4928.29 | 90
89 | VDD | AP | Input voltage for LDO |  | External voltage 2V |  | 276.76 | 4928.29 | 90
90 | VDDA | AO | Output votlage of LDO (1.8V) | SMA | Supply power for other analog blocks+R load(tunnable R 9ohm~Mohm)+C load (jumper) |  | 186.76 | 4928.29 | 90
91 | VDDA | AO | Output votlage of LDO (1.8V) | SMA | Supply power for other analog blocks+R load(tunnable R 9ohm~Mohm)+C load (jumper) |  | 96.76 | 4928.29 | 90