## Sheet1
Pin No. | Pin Name | Pin type | location | Function | Connection to | X Coordinate | Y Coordinate | pitch
1 | NEXTDATA0 | DIO | left | fastor 0 test output | test point | 68.49 | 1032.96
2 | VDDD | DP | left | 1.8V DVDD | to 1.8V digital VDD power | 68.49 | 930.46 | 102.5
3 | PLL_CLKREF_OUT | DIO | left | multiple chip test | FPGA (probe-able) | 68.49 | 827.96 | 102.5
4 | SPI_CLK_OUT | DIO | left | multiple chip test | FPGA (probe-able) | 68.49 | 722.96 | 105
5 | SPI_MOSI_OUT | DIO | left | spi output | FPGA (probe-able) | 68.49 | 617.96 | 105
6 | RSTN_OUT | DIO | left | multiple chip test | FPGA (probe-able) | 68.49 | 512.96 | 105
7 | VSSD | DP | left | GND | to common ground plane, asap | 68.49 | 410.46 | 102.5
8 | TO_IO | AIO | down | DAC output monitoring | test point & jumper R to GND | 357.03 | 76.92
9 | VDD_DAC | AP | down | 1.8V AVDD | to 1.8V analog VDD power | 457.03 | 76.92 | 100
10 | VBG | AIO | down | DAC output monitoring | test point | 557.03 | 76.92 | 100
11 | IPT_20U_IO | AIO | down | DAC output monitoring | test point & jumper R to GND | 657.03 | 76.92 | 100
12 | VDDA | LDOP | down | 1.8V AVDD via Jumper | to 1.8V analog VDD power via a jumper, need a cap load near the pin | 757.03 | 76.92 | 100
13 | VDDA | LDOP | down | 1.8V AVDD via Jumper | to 1.8V analog VDD power via a jumper, need a cap load near the pin | 857.03 | 76.92 | 100
14 | VDDA_IN | LDOP | down | LDO POWER_IN 2V | to 2V power supply, can be separated from the other LDO or unique | 957.03 | 76.92 | 100
15 | VDDA_IN | LDOP | down | LDO POWER_IN 2V | to 2V power supply, can be separated from the other LDO or unique | 1057.03 | 76.92 | 100
16 | LDO_A_TP | TEST | down | test point | test point | 1157.03 | 76.92 | 100
17 | VSSA | AP | down | GND | to common ground plane, asap | 1257.03 | 76.92 | 100
18 | VDDD | DP | down | 1.8V DVDD | to 1.8V digital VDD power | 1376.325 | 76.92 | 119.295
19 | TEST1 | DIO | down | Operation mode set bit | FPGA | 1478.825 | 76.92 | 102.5
20 | TEST0 | DIO | down | Operation mode set bit | FPGA | 1583.825 | 76.92 | 105
21 | TEST_CLK | DIO | down | test clk input | FPGA | 1688.825 | 76.92 | 105
22 | SO2 | DIO | down | test output | FPGA (probe-able) | 1793.825 | 76.92 | 105
23 | SO3 | DIO | down | test output | FPGA (probe-able) | 1898.825 | 76.92 | 105
24 | SI2/APULSE | DIO | down | test input | FPGA (probe-able) & pulse generator | 2003.825 | 76.92 | 105
25 | CLK_40M | DIO | down | system clk input 40MHz | FPGA & pulse generator | 2108.825 | 76.92 | 105
26 | VSSD | DP | down | GND | to common ground plane, asap | 2211.325 | 76.92 | 102.5
27 | VDDD | LDOP | down | 1.8V DVDD via Jumper | to 1.8V digital VDD power via a jumper, need a cap load near the pin | 2311.325 | 76.92 | 100
28 | VDDD | LDOP | down | 1.8V DVDD via Jumper | to 1.8V digital VDD power via a jumper, need a cap load near the pin | 2411.325 | 76.92 | 100
29 | VDDD_IN | LDOP | down | LDO POWER_IN 2V | to 2V power supply, can be separated from the other LDO or unique | 2511.325 | 76.92 | 100
30 | VDDD_IN | LDOP | down | LDO POWER_IN 2V | to 2V power supply, can be separated from the other LDO or unique | 2611.325 | 76.92 | 100
31 | LDO_D_TP | TEST | down | test point | test point | 2711.325 | 76.92 | 100
32 | LDO_EN | DIO | down | Operation mode set bit | FPGA or jumper | 2813.825 | 76.92 | 102.5
33 | SI3/DPULSE | DIO | down | test input | FPGA (probe-able) | 2918.825 | 76.92 | 105
34 | LOAD_C | DIO | down | spi control | FPGA (probe-able) | 3023.825 | 76.92 | 105
35 | TRIGGER | DIO | down | Trigger/test input | FPGA (probe-able) | 3128.825 | 76.92 | 105
36 | LOAD_M | DIO | down | spi control | FPGA (probe-able) | 3233.825 | 76.92 | 105
37 | SPI_CSB | DIO | down | spi control | FPGA (probe-able) | 3338.825 | 76.92 | 105
38 | SPI_MISO | DIO | down | spi output | FPGA (probe-able) | 3443.825 | 76.92 | 105
39 | INT | DIO | down | test output | FPGA | 3548.825 | 76.92 | 105
40 | PLL_REF_CLK_VER | DIO | down | PLL reference clk input 40MHz | FPGA & CLK SMA | 3668.825 | 76.92 | 120
41 | VDD_PLL | DP | down | 1.8V DVDD | to 1.8V digital VDD power | 3771.325 | 76.92 | 102.5
42 | VSS_PLL | DP | down | GND | to common ground plane, asap | 3871.325 | 76.92 | 100
43 | SER_VALID | DIO | down | DIO | FPGA (probe-able) | 3973.825 | 76.92 | 102.5
44 | PLL_EXCK | DIO | down | DIO | FPGA & CLK SMA | 4078.825 | 76.92 | 105
45 | PLL_TCK | DIO | down | test output | SMA | 4183.825 | 76.92 | 105
46 | PLL_DOUT_N | LVDS | down | high speed data output(CML,2 AC COUPLING) | SMA & FPGA (termination in FPGA) | 4286.325 | 76.92 | 102.5
47 | PLL_DOUT_P | LVDS | down | high speed data output(CML,2 AC COUPLING) | SMA & FPGA (termination in FPGA) | 4386.325 | 76.92 | 100
48 | PSET | DIO | down | PLL RESET | button reset or jumper or FPGA | 4488.825 | 76.92 | 102.5
49 | TVC | TEST | down | test point | test point | 4591.325 | 76.92 | 102.5
50 | VSSD | DP | right | GND | to common ground plane, asap | 4865.865 | 410.46
51 | RSTN_IN | DIO | right | chip reset (multiple chip in) | FPGA (probe-able) | 4865.865 | 512.96 | 102.5
52 | SPI_MOSI_IN | DIO | right | spi control (multiple chip in) | FPGA (probe-able) | 4865.865 | 617.96 | 105
53 | SPI_CLK_IN | DIO | right | spi control (multiple chip in) | FPGA (probe-able) | 4865.865 | 722.96 | 105
54 | PLL_CLKREF_IN | DIO | right | PLL reference clk input 40MHz (MULTIPLE CHIP) | FPGA (probe-able) | 4865.865 | 827.96 | 105
55 | VDDD | DP | right | 1.8V DVDD | to 1.8V digital VDD power | 4865.865 | 930.46 | 102.5
56 | NEXTDATA95 | TEST | right | valid 95 test output | test point | 4865.865 | 1032.96 | 102.5
57 | DOUT_SER_P | LVDS | up test chip | high speed data output(CML,2 AC COUPLING) | SMA & FPGA (termination in FPGA) | 4757.255 | 4927.18
58 | DOUT_SER_N | LVDS | up test chip | high speed data output(CML,2 AC COUPLING) | SMA & FPGA (termination in FPGA) | 4657.255 | 4927.18 | 100
59 | PSET_SER |  | up test chip | PLL RESET | button reset or jumper or FPGA (can be the same) | 4554.755 | 4927.18 | 102.5
60 | VDD_SER | DP | up test chip | 1.8V DVDD | to 1.8V digital VDD power | 4452.255 | 4927.18 | 102.5
61 | VSS_SER | DP | up test chip | GND | to common ground plane, asap | 4352.255 | 4927.18 | 100
62 | DSEL_SER | DIO | up test chip | Operation mode set bit | jumper or FPGA | 4252.255 | 4927.18 | 100
63 | CKESEL_SER | DIO | up test chip | Operation mode set bit | jumper or FPGA | 4152.255 | 4927.18 | 100
64 | LVDO_N | LVDS | up test chip | high speed data output(LVDS,DC COUPLING) | FPGA (termination in FPGA) | 4052.255 | 4927.18 | 100
65 | LVDO_P | LVDS | up test chip | high speed data output(LVDS,DC COUPLING) | FPGA (termination in FPGA) | 3952.255 | 4927.18 | 100
66 | TLD_SER | DIO | up test chip | test output | test point & FPGA | 3849.755 | 4927.18 | 102.5
67 | VDD_SER | DP | up test chip | 1.8V DVDD | to 1.8V digital VDD power | 3747.255 | 4927.18 | 102.5
68 | VSS_SER | DP | up test chip | GND | to common ground plane, asap | 3647.255 | 4927.18 | 100
69 | TMOD_SER | DIO | up test chip | DIO | FPGA | 3547.255 | 4927.18 | 100
70 | TCK_SER | DIO | up test chip | test output | SMA | 3444.755 | 4927.18 | 102.5
71 | RCK_SER | DIO | up test chip | PLL reference clk input 40MHz | SMA & FPGA (termination in FPGA) | 3339.755 | 4927.18 | 105
72 | TVC_SER | TEST | up test chip | test point | test point | 3237.255 | 4927.18 | 102.5
[6 empty] | 3237.255 | 4927.18
73 | VALID | TEST | up | TP for VALID signal output | test point | 3001.635 | 4927.18 | 235.62
74 | STATE | TEST | up | TP for STATE signal output | test point | 2896.635 | 4927.18 | 105
75 | VPLSE_LOW | AIO | up | Analog calibration low level voltage input | DAC output with a driver(0.3~1.8V rail to rail) | 2794.135 | 4927.18 | 102.5
76 | VPLSE_HIGH | AIO | up | Analog calibration high level voltage input | DAC output with a driver(0.3~1.8V rail to rail) | 2694.135 | 4927.18 | 100
77 | VRESET | AIO | up | Analog calibration reset voltage input | DAC output with a driver(0.3~1.8V rail to rail) | 2594.135 | 4927.18 | 100
78 | VDDA | AP | up | 1.8V AVDD | to 1.8V analog VDD power | 2494.135 | 4927.18 | 100
79 | VSSA | AP | up | GND | to common ground plane, asap | 2394.135 | 4927.18 | 100
80 | OUTA<15> | TEST | up | test point | test point | 2294.135 | 4927.18 | 100
81 | OUTA<14> | TEST | up | test point | test point | 2194.135 | 4927.18 | 100
82 | OUTA<13> | TEST | up | test point | test point | 2094.135 | 4927.18 | 100
83 | OUTA<12> | TEST | up | test point | test point | 1994.135 | 4927.18 | 100
84 | OUTA<10> | TEST | up | test point | test point | 1894.135 | 4927.18 | 100
85 | OUTA<11> | TEST | up | test point | test point | 1794.135 | 4927.18 | 100
86 | OUTA<8> | TEST | up | test point | test point | 1694.135 | 4927.18 | 100
87 | OUTA<9> | TEST | up | test point | test point | 1594.135 | 4927.18 | 100
88 | OUTA<6> | TEST | up | test point | test point | 1494.135 | 4927.18 | 100
89 | OUTA<7> | TEST | up | test point | test point | 1394.135 | 4927.18 | 100
90 | OUTA<4> | TEST | up | test point | test point | 1294.135 | 4927.18 | 100
91 | OUTA<5> | TEST | up | test point | test point | 1194.135 | 4927.18 | 100
92 | OUTA<2> | TEST | up | test point | test point | 1094.135 | 4927.18 | 100
93 | OUTA<3> | TEST | up | test point | test point | 994.135 | 4927.18 | 100
94 | OUTA<0> | TEST | up | test point | test point | 894.135 | 4927.18 | 100
95 | OUTA<1> | TEST | up | test point | test point | 794.135 | 4927.18 | 100
96 | IBUFN | AIO | up | current input | R to AVDD | 694.135 | 4927.18 | 100
97 | HIT | TEST | up | TP for HIT signal output | test point | 591.635 | 4927.18 | 102.5
98 | READ | TEST | up | TP for read signal output | test point | 486.635 | 4927.18 | 105
99 | PWELL_VDD | AP | up | 1.8V AVDD | to 1.8V analog VDD power | 299.235 | 4918.35
100 | PWELL_VSS | AP | up | AGND | to common ground plane, asap | 199.235 | 4918.35 | 100
101 | PWELL_IN | AP | up | -6V Substrate | -6V power, current requirment low | 99.235 | 4918.35 | 100
FPGA(probe-able) means: signals to FPGA should be capable to be tested by oscilloscope (vias not sealed by green oil)