## LTS cost
Detecor Magnet | unit(¥10,000) |  | 14116
Aluminum stabilized NbTi cable |  |  | 5650
NbTi wire | 150 | 31 | 4650
High strength doped pury Al | 200 | 1 | 200
Al coated NbTi Rutherford cable | 500 | 1 | 500
EW Al alloy or secondary coating | 300 | 1 | 300
Coil assembling |  |  | 2350
Coil support | 200 | 3 | 600
LTS coil winding | 150 | 3 | 450
Cable joints | 20 | 10 | 200
Tooling and assembly | 500 | 1 | 500
Coil test | 200 | 3 | 600
Cryostat |  |  | 2600
Valves boxes | 300 | 2 | 600
Cryostat | 1200 | 1 | 1200
Thermal conductivity system | 300 | 1 | 300
Tooling and assembly | 500 | 1 | 500
Cooling system |  |  | 230
Pipes, support, | 150 | 1 | 150
control system | 80 | 1 | 80
Mechanical system |  |  | 2200
300 K Dewar | 1000 | 1 | 1000
Suspending system | 50 | 1 | 50
Thermal shield | 150 | 1 | 150
Thermal conductivity system | 300 | 1 | 300
Vacuum system |  |  | 350
Mechanical pump, molecular pump, mass spectrometer | 350 | 1 | 350
Power supply and quench protection system |  |  | 2400
20 kA Power source, bus bar | 1500 | 1 | 1500
Quench detection and protection | 100 | 1 | 100
Energy dumping system | 350 | 2 | 700
Current leads and others | 50 | 2 | 100
Control system |  |  | 160
Signal detection and interlocking control | 160 | 1 | 160
Magnetic field mapping system |  |  | 376
Design, processing, installation | 376 | 1 | 376
Common system
Cryogenic plant

## 中文版造价
CEPC探测器超导磁体造价估算
序号 | 设备名称 | 分项 | 规格型号 | 单位 | 数量 | 单价(万) | 总价（万） | 备注
1 | 超导线圈 | 超导电缆 | 非标 | 千米 | 35 | 150 | 5250 | BESIII：350万，长度11km，6800A@4T
|  | 高强度纯铝 | 非标 | 吨 | 200 | 2 | 400
|  | 电缆测试 |  | 次 | 6 | 50 | 300
|  | 线圈绕制 | 非标 | 套 | 3 | 130 | 390
|  | 线圈支撑筒 | 非标 | 个 | 3 | 170 | 510
|  | 线圈固化 |  |  | 3 | 130 | 390
|  | 线圈液氦测试 |  |  | 3 | 200 | 600
|  | 工装加工 |  |  | 1 | 200 | 200
2 | 低温系统 | 液氦热虹吸冷却结构 |  | 套 | 1 | 300 | 300
|  | 阀箱 | 非标 | 个 | 2 | 150 | 300
|  | 外部低温系统 | 非标 | 个 | 2 | 150 | 300
管道及支架
|  | 低温监测和控制 |  |  | 1 | 100
|  | 低温工装和组装 |  |  | 1 | 200
3 | 机械部分 | 300K杜瓦 |  | 套 | 1 | 1000 | 1000
|  | 热辐射屏 |  | 套 | 1 | 150 | 150
|  | 线圈和冷屏吊挂系统 |  | 套 | 1 | 100 | 100
|  | 磁体组装工装 |  |  | 1 | 500 | 500
4 | 真空 | 机械泵 | 45L/s | 台 | 4 | 9 | 36
|  | 分子泵 | 5000L/s | 台 | 4 | 43.5 | 174
|  | 真空计 |  | 个 | 4 | 4 | 16
|  | 四极质谱计 |  | 个 | 1 | 4.5 | 4.5
|  | 氦质谱检漏仪 | INFINCON | 台 | 1 | 27.5 | 27.5
|  | 闸板阀 |  | 个 | 6 | 4.5 | 27
|  | 管道及支架 | 非标 | 套 | 1 | 15 | 15
|  | 真空配件 | 标准件 | 套 | 1 | 2 | 2
|  | 真空控制 | 自制 | 套 | 1 | 8 | 8
5 | 电源及失超保护 | 电源+断路器 | 额定电压：20V 额定电流：25000A 电压纹波： ≦ 1×10－3p-p 稳定度：≦1×10－4 (24小时) | 套 | 1 | 1500 | 1500 | BESIII：10V，4000A，纹波： ≦ 1×10－3p-p，稳定度：≦1×10－4 (24小时)
|  | 失超探测系统 |  | 套 | 1 | 60 | 60
|  | 泄能开关、电阻 |  | 台 | 2 | 350 | 700
|  | 失超保护系统 |  | 套 | 1 | 40 | 40
|  | 母排 |  |  | 2 | 25 | 50
|  | 电流引线 |  | 套 | 2 | 50 | 100
6 | 联锁及控制 | DCCT |  | 套 | 1 | 60 | 60
|  | 控制 |  | 套 | 1 | 5 | 5
0
7 | 测磁系统 | 数字积分器 |  |  | 1 | 27 | 27
|  | 角度编码器 |  |  | 1 | 5 | 5
|  | 高斯计 |  |  | 2 | 3 | 6
|  | 光栅尺 |  |  | 2 | 7 | 14
|  | 测磁线圈 |  |  | 2 | 10 | 20
|  | 定标系统 |  |  | 1 | 15 | 15
|  | 铝合金骨架和步进电机 |  |  | 1 | 50 | 50
|  | 代码编写 |  |  | 1 | 25 | 25
合计： | [6 empty] | 13677
8 | common system | 低温站 | [5 empty] | 500W@4.2K
水冷系统
|  | 轭铁 | [5 empty] | 2960吨

## Sheet1
HTS inside |  |  | 17816 | HTS outside |  |  | 25226 | LTS outside |  |  | 14316
HTS cable (11km) |  |  | 8400 | HTS cable (25km) |  |  | 16000 | LTS cable |  |  | 5650
HTS tape | 20 | 385 | 7700 | HTS tape | 20 | 750 | 15000 | LTS wire | 150 | 31 | 4650
High strength doped pury Al | 100 | 1 | 100 | High strength doped pury Al | 200 | 1 | 200 | High strength doped pury Al | 200 | 1 | 200
Al coated HTS cable | 300 | 1 | 300 | Al coated HTS cable | 500 | 1 | 500 | Al coated HTS cable | 500 | 1 | 500
EW HTS cable and Al alloy | 300 | 1 | 300 | EW HTS cable and Al alloy | 300 | 1 | 300 | EW Al alloy or secondary coating | 300 | 1 | 300
Coil assembling |  |  | 2350 | Coil assembling |  |  | 2350 | Coil assembling |  |  | 2350
Coil support | 200 | 3 | 600 | Coil support | 200 | 3 | 600 | Coil support | 200 | 3 | 600
HTS coil winding | 150 | 3 | 450 | HTS coil winding | 150 | 3 | 450 | LTS coil winding | 150 | 3 | 450
Cable joints | 20 | 10 | 200 | Cable joints | 20 | 10 | 200 | Cable joints | 20 | 10 | 200
Tooling and assembly | 500 | 1 | 500 | Tooling and assembly | 500 | 1 | 500 | Tooling and assembly | 500 | 1 | 500
Coil test | 200 | 3 | 600 | Coil test | 200 | 3 | 600 | Coil test | 200 | 3 | 600
Ultra-thin Cryostat |  |  | 2950 | Cryostat |  |  | 2800 | Cryostat |  |  | 2800
Valves boxes | 300 | 2 | 600 | Valves boxes | 300 | 2 | 600 | Valves boxes | 300 | 2 | 600
Suspending system | 200 | 1 | 200 | Suspending system | 50 | 1 | 50 | Suspending system | 50 | 1 | 50
Cryostat | 1200 | 1 | 1200 | Cryostat | 1200 | 1 | 1200 | Cryostat | 1200 | 1 | 1200
Thermal conductivity system | 300 | 1 | 300 | Thermal conductivity system | 300 | 1 | 300 | Thermal conductivity system | 300 | 1 | 300
Thermal shield | 150 | 1 | 150 | Thermal shield | 150 | 1 | 150 | Thermal shield | 150 | 1 | 150
Tooling and assembly | 500 | 1 | 500 | Tooling and assembly | 500 | 1 | 500 | Tooling and assembly | 500 | 1 | 500
Cooling system |  |  | 230 | Cooling system |  |  | 230 | Cooling system |  |  | 230
Pipes, support, | 150 | 1 | 150 | Pipes, support, | 150 | 1 | 150 | Pipes, support, | 150 | 1 | 150
control system | 80 | 1 | 80 | control system | 80 | 1 | 80 | control system | 80 | 1 | 80
Refrigeration system is not inconcluded |  |  |  | Refrigeration system is not inconcluded |  |  |  | Refrigeration system is not inconcluded
Vacuum system |  |  | 350 | Vacuum system |  |  | 350 | Vacuum system |  |  | 350
Mechanical pump, molecular pump, mass spectrometer | 350 | 1 | 350 | Mechanical pump, molecular pump, mass spectrometer | 350 | 1 | 350 | Mechanical pump, molecular pump, mass spectrometer | 350 | 1 | 350
Power supply and quench protection system |  |  | 3000 | Power supply and quench protection system |  |  | 2960 | Power supply and quench protection system |  |  | 2400
35 kA Power source, bus bar | 2000 | 1 | 2000 | 30 kA Power source, bus bar | 2000 | 1 | 2000 | 20 kA Power source, bus bar | 1500 | 1 | 1500
quench detection and protection | 100 | 1 | 100 | quench detection and protection | 100 | 1 | 100 | quench detection and protection | 100 | 1 | 100
Energy dumping system | 350 | 2 | 700 | Energy dumping system | 350 | 2 | 700 | Energy dumping system | 350 | 2 | 700
Current leads and others | 100 | 2 | 200 | Current leads and others | 80 | 2 | 160 | Current leads and others | 50 | 2 | 100
Control system |  |  | 160 | Control system |  |  | 160 | Control system |  |  | 160
Signal detection and interlocking control | 160 | 1 | 160 | Signal detection and interlocking control | 160 | 1 | 160 | Signal detection and interlocking control | 160 | 1 | 160
Magnetic field mapping system |  |  | 376 | Magnetic field mapping system |  |  | 376 | Magnetic field mapping system |  |  | 376
Design, processing, installation | 376 | 1 | 376 | Design, processing, installation | 376 | 1 | 376 | Design, processing, installation | 376 | 1 | 376

## Sheet4
CEPC探测器内置超导磁铁经费估算
序号 | 设备名称 | 分项 | 规格型号 | 单位 | 数量 | 单价(万) | 总价（万） | 备注
1 | 超导线圈 | 超导电缆 | 非标 | 千米 | 15 |  | 3532 | BESIII：350万，长度11km，6800A@4T | 按照西部超导目前提供的铜超比1.35的价格为6元/米，Ic（5T）＝430A推算，CEPC所需线材Ic（5T）＝67.5KA，为前者的157倍，因此单价为942元/米，绞缆/覆铝等费用与超导线材费用按1.5：1计算，电缆的单价为2355元/米，2335*15000=3532万。
|  | 线圈绕制 | 非标 | 套 | 3 | 130 | 390
|  | 线圈支撑筒 | 非标 | 个 | 3 | 170 | 510
|  | 线圈固化 |  |  | 3 | 130 | 390
|  | 工装及组装 |  |  |  |  | 0
|  | 测试 |  |  | 1 | 350 | 350
|  | 运输 |  |  |  |  | 0
2 | 磁体内部低温 | 阀箱 | 非标 | 个 | 2 | 150 | 300 | 磁体两端各1个？
|  | 吊挂 |  | 套 | 1 | 200 | 200
|  | 液氦热虹吸冷却结构 |  | 套 | 1 | 300 | 300 | ？
|  | 低温恒温器 |  | 套 | 1 | 1500 | 1500 | 特殊材料?
0
3 | 磁体外部低温 | 外部低温系统 | 非标 | 个 | 2 | 150 | 300 | 500W@4.5K
管道及支架
低温控制
4 | 真空 | 机械泵 | 45L/s | 台 | 4 | 9 | 36
|  | 分子泵 | 5000L/s | 台 | 4 | 43.5 | 174
|  | 真空计 |  | 个 | 4 | 4 | 16
|  | 四极质谱计 |  | 个 | 1 | 4.5 | 4.5
|  | 氦质谱检漏仪 | INFINCON | 台 | 1 | 27.5 | 27.5
|  | 闸板阀 |  | 个 | 6 | 4.5 | 27
|  | 管道及支架 | 非标 | 套 | 1 | 15 | 15
|  | 真空配件 | 标准件 | 套 | 1 | 2 | 2
|  | 真空控制 | 自制 | 套 | 1 | 8 | 8
5 | 电源及失超保护 | 电源 | 额定电压：+-20V 额定电流：25000A 电压纹波： ≦ 1×10－3p-p 稳定度： ≦1×10－4 (24小时) | 套 | 1 | 1000 | 1000 | BESIII：10V，4000A，纹波： ≦ 1×10－3p-p，稳定度： ≦1×10－4 (24小时)
|  | 失超保护探测器 |  | 套 | 1 | 60 | 60
|  | 泄能开关 |  | 台 | 2 | 350 | 700
|  | 失超保护系统 |  | 套 | 1 | 40 | 40
0
0
|  | HTS母排及电流引线 |  | 米 | 30 | 15
|  | 母排过渡箱？ |  |  |  |  | 0
|  | 电流引线？ |  |  |  |  | 0
|  | 母排监测？ |  |  |  |  | 0
6 | 联锁及控制 | 监测 |  | 套 | 1 | 60 | 60
|  | 控制 |  | 套 | 1 | 5 | 5
0
7 | 轭铁 | 钢材及加工费 |  | 吨 | 1200 |  | 3045
|  | 底座 |  |  | 644 |  | 644
|  | 移动机构 |  |  | 200 |  | 200
|  | 内部探测器联接 |  |  | 353 |  | 353
|  | 准直 |  |  | 189 |  | 189
|  | 安装 |  |  | 833 |  | 833
8 | 测磁机 |  |  |  | 336 |  | 336
[5 empty] | 15 |  | 15
[5 empty] | 25 |  | 25
15587
Diagram of the Safety Interlocks

## Sheet3
CEPC探测器超导磁铁经费估算(50公里及100公里)
序号 | 设备名称 | 分项 | 规格型号 | 单位 | 数量 | 单价(万) | 总价（万） | 备注 | 参考：ILD磁铁(万美元)
1 | 超导线圈 | 超导电缆 | 非标 | 千米 | 40 | 144 | 5760 | BESIII：350万，长度11km，6800A@4T | 1290
|  | 线圈绕制 | 非标 | 套 | 3 | 130 | 390
|  | 线圈支撑筒 | 非标 | 个 | 3 | 170 | 510
|  | 线圈固化 |  |  | 3 | 130 | 390
|  | 工装及组装 |  |  |  |  | 0 |  | 1000
|  | 测试 |  |  | 1 | 350 | 350 |  | 110
|  | 运输 |  |  |  |  | 0
2 | 磁体内部低温 | 阀箱 | 非标 | 个 | 2 | 150 | 300 | 磁体两端各1个？ | 156
|  | 吊挂 |  | 套 | 1 | 200 | 200
|  | 液氦热虹吸冷却结构 |  | 套 | 1 | 300 | 300
|  | 低温恒温器 |  | 套 | 1 | 1500 | 1500
0
3 | 磁体外部低温 | 外部低温系统 | 非标 | 个 | 2 | 150 | 300 | 500W@4.5K | 680
管道及支架
低温控制
4 | 真空 | 机械泵 | 45L/s | 台 | 4 | 9 | 36
|  | 分子泵 | 5000L/s | 台 | 4 | 43.5 | 174
|  | 真空计 |  | 个 | 4 | 4 | 16
|  | 四极质谱计 |  | 个 | 1 | 4.5 | 4.5
|  | 氦质谱检漏仪 | INFINCON | 台 | 1 | 27.5 | 27.5
|  | 闸板阀 |  | 个 | 6 | 4.5 | 27
|  | 管道及支架 | 非标 | 套 | 1 | 15 | 15
|  | 真空配件 | 标准件 | 套 | 1 | 2 | 2
|  | 真空控制 | 自制 | 套 | 1 | 8 | 8
5 | 电源及失超保护 | 电源 | 额定电压：+-20V 额定电流：25000A 电压纹波： ≦ 1×10－3p-p 稳定度： ≦1×10－4 (24小时) | 套 | 1 | 1000 | 1000 | BESIII：10V，4000A，纹波： ≦ 1×10－3p-p，稳定度： ≦1×10－4 (24小时) | 170
|  | 失超保护探测器 |  | 套 | 1 | 60 | 60
|  | 泄能开关 |  | 台 | 2 | 350 | 700
|  | 失超保护系统 |  | 套 | 1 | 40 | 40
0
0
|  | HTS母排及电流引线 |  | 米 | 30 | 15
|  | 母排过渡箱？ |  |  |  |  | 0
|  | 电流引线？ |  |  |  |  | 0
|  | 母排监测？ |  |  |  |  | 0
6 | 联锁及控制 | 监测 |  | 套 | 1 | 60 | 60 |  | 35
|  | 控制 |  | 套 | 1 | 5 | 5
0
7 | 轭铁 | 钢材及加工费 | 非标 |  | 1 | 30458 | 30458 |  | 8040
|  | 底座 | 非标 |  | 1 | 644 | 644 |  | 170
|  | 移动机构 | 非标 |  | 1 | 200 | 200 |  | 350
|  | 组装 | 非标 |  | 1 | 2538 | 2538 |  | 670
|  | 内部探测器联接 | 非标 |  | 1 | 353 | 353 |  | 93.3
|  | 与加速器连接 | 非标 |  | 1 | 450 | 450 |  | 50
|  | 准直 | 非标 |  | 1 | 189 | 189 |  | 220
|  | 安装 | 非标 |  | 1 | 833 | 833 |  | 56
8 | 测磁机 | 设计制造 | 非标 |  | 1 | 336 | 336
|  | 按照准直 | 非标 |  | 1 | 15 | 15
|  | 测控及磁测 |  |  | 1 | 25 | 25 |  | 13100
合计： | [6 empty] | 48216
[5 empty] | 5.5亿，轭铁3.5亿 |  | 12175