## W6 150um
Chip name | Pass/Fail | VDDA Regulation Level | VDDD Regulation Level | Comment
W6-01 | Pass | 2.01V | 2.2V | Used for Quad (Milano) - 19.08.2025 - full assembly (Chip1)
W6-02 | Pass | 2.1V | 2.15V | Used for Quad (Milano) - 19.08.2025 - full assembly (Chip2)
W6-03 | Pass | 2.02V | 2.3V | Used for Quad (Milano) - 19.08.2025 - full assembly (Chip3)
W6-04 | Pass | 2V | 2.25V | Used for Quad (Milano) - 20.08.2025 - full assembly (Chip1) (2.569 V 1.2 A)
W6-05 | Pass | 2V | 2.3V | Used for Quad (Milano) - 20.08.2025 - full assembly (Chip2)
W6-06 | Fail | 2.1V | 2.1V | Vin is very high 4.4V
W6-07 | Pass | 2.03V | 2.2V | Used for Quad (Milano) - 20.08.2025 - full assembly (Chip3)
W6-08 | Pass | 2V | 2.1V | Used for Quad (Milano) - 20.08.2025 - full assembly (Chip4)
W6-09 | Fail | 1.7V | 2.1V | VDDA is regulated at the low level
W6-10 | Pass | 1.9V | 2.2V | Used for Quad (Edinburgh) - 08.05.2025 - full assembly (Chip1)
W6-11 | Pass | 1.9V | 2.2V | Used for Quad (Edinburgh) - 08.05.2025 - full assembly (Chip4)
W6-12 | Pass | 1.9V | 2.1V | Used for Quad (Edinburgh) - 08.05.2025 - full assembly (Chip2)
W6-13 | Pass | 2V | 2.1V | Used for Quad (Edinburgh) - 08.05.2025 - full assembly (Chip3)
W6-14 | Pass | 2V | 2.2V
W6-15 | Pass | 2V | 2.1V | Used for Quad (Milano) - 21.05.2025 - full assembly (Chip1)
W6-16 | Pass | 2V | 2.2V | Used for Quad (Milano) - 21.05.2025 - full assembly (Chip2)
W6-17 | Pass | 1.9V | 2.2V | Used for Quad (Milano) - 21.05.2025 - full assembly (Chip3)
W6-18 | Pass | 2V | 2.2V | Used for Quad (Milano) - 21.05.2025 - full assembly (Chip4)
W6-19 | Fail | 2.1V | 2.5V | VDDD is not regulated well
W6-20 | Pass | 2V | 2.2V | Used for Quad (Milano) - 21.08.2025 - full assembly (Chip1)
W6-21 | Fail | 1.7V | 1.85V | VDDA is not enough voltage regulated, VDDD is not stable value
W6-22 | Pass | 2V | 2.1V | Used for Quad (Milano) - 21.08.2025 - full assembly (Chip2)
W6-23 | Fail | 2V | 3.4V | VDDD is not regulated well
W6-24 | Pass | 2.2V | 2.2V | Used for Quad (Milano) - 19.08.2025 - full assembly (Chip4)
W6-25 | Pass | 2V | 2.3V | Used for Quad (Milano) - 20.08.2025 - full assembly (Chip1)
W6-26 | Pass | 2V | 2.2V | Used for Quad (Milano) - 20.08.2025 - full assembly (Chip2)
W6-27 | Pass | 2V | 2.2V | Used for Quad (Milano) - 20.08.2025 - full assembly (Chip3)
W6-28 | Pass | 2V | 2.1V | Used for Quad (Edinburgh) - 03.03.2025 - The quad which 2 chips
W6-29 | Pass | 2.1V | 2V | Used for Quad (Edinburgh) - 03.03.2025 - The quad which 2 chips
W6-30 | Fail | 2V | 2.2V | VDDD/A is not reglated, increasing behaviour
W6-31 | Fail | 2V | 2V | VDDD/A is not reglated, increasing behaviour
W6-32 | Fail | 1.55V | 2.1V | VDDA is regulated at the low level
W6-33 | Pass | 2.2V | 2.3V | Used for Quad (Milano) - 20.08.2025 - full assembly (Chip4)
W6-34 | Pass | 2.2V | 2.3V | Used for Quad (Milano) - 21.08.2025 - full assembly (Chip3)
W6-35 | Fail | 2.4V | 2.4V | VinA increased above 4.5V
W6-36 | Pass | 2.1V | 2.2V | Used for Quad (Milano) - 21.08.2025 - full assembly (Chip4)
W6-37 |  |  |  | Used for SCC (?)
W6-38 |  |  |  | Used for SCC (?)
W6-39 |  |  |  | Used for SCC (?)
W6-40 |  |  |  | tested by Attilio, and used for second assembly (Edinburgh) - 08.12.2025
W6-41 |  |  |  | tested by Attilio, and failed by his comment no data
W6-42 |  |  |  | tested by Attilio, and used for first assembly. 05.12.2024
W6-43 |  |  |  | tested by Attilio, and used for first assembly. 05.12.2024
W6-44 |  |  |  | tested by Attilio, and used for first assembly. 05.12.2024
W6-45 |  |  |  | tested by Attilio, and used for first assembly. 05.12.2024
W6-46 | Pass | 2.1V | 2.1V | Used for Quad (Milano) - 01.04.2025
W6-47 | Fail | 2V | 2.2V | VDDD is not regulated, increasing trend
W6-48 | Pass | 1.9V | 2V | Can be had a look to plot

## Modules
Module | Flex | U1 | U2 | U3 | U4 |  | Flex cleaning |  | Flex gluing |  | Wire bonding |  | Note
SP1 - 4 chips |  | W6-42 (?) | W6-43 (?) | W6-44 (?) | W6-45 (?) | Milano |  |  |  |  | 2024-12-05 | Riccardo
SP2 - 1 chip |  | W6-40 (?) |  |  |  | Edinburgh |  |  |  |  | 2024-12-08 | Riccardo
SP3 - 2 chips |  | W6-28 (?) | W6-29 (?) |  |  | Edinburgh |  |  |  |  | 2025-03-03 | Riccardo
SP4 |  | W6-46 (?) |  |  |  | Milano |  |  |  |  | 2025-04-01 | Riccardo
SP5 |  | W6-10 | W6-12 | W6-13 | W6-11 | Edinburgh |  |  |  |  | 2025-05-08 | Riccardo
SP6 |  | W6-15 | W6-16 | W6-17 | W6-18 | Edinburgh |  |  |  |  | 2025-05-21 | Riccardo
SP7 | 6 | W6-01 | W6-02 | W6-03 | W6-24 | Milano | 2025-08-04 | Attilio | 2025-08-19 | Attilio
SP8 | 5 | W6-25 | W6-26 | W6-27 | W6-33 | Milano | 2025-08-20 | Attilio | 2025-08-20 | Attilio |  |  | Piccolo seepage in U3
SP9 | 15 | W6-04 | W6-05 | W6-07 | W6-08 | Milano | 2025-08-20 | Fabio | 2025-08-20 | Attilio
AP10 | 16 | W6-20 | W6-22 | W6-34 | W6-36 | Milano | 2025-08-20 | Fabio | 2025-08-21 | Attilio |  |  | U3, flex leggermente danneggiato ri muovendo il tab. U4 mal posizionato rispetto a U3.