## CEPC_costing_power_1sr_version_
TIMING LAYER INPUTS
Number of crystals per mÂ² | 4608
Number of SiPM per crystal | 2
Cost per crystal (â‚¬) | 15 | 34$/cc from SIC
Cost per SiPM (â‚¬) | 6
Electronics cost per channel (â‚¬) | 4
Power cost per channel (â‚¬) | 2
Calibration-monitoring cost / channel (â‚¬) | 1
Barrel Timing
Radius | 1.8
Length | 4.7
Area (mÂ²) | 53
Number of crystals (front T1) | 244224
Number of crystals (rear T2) | 244224
Number of SiPMs (front T1) | 488448
Number of SiPMs (rear T2) | 488448
Total crystal cost (kâ‚¬) | 7327 |  |  |  | 0.35141 | 0.35141
Total SiPM cost (kâ‚¬) | 5861 |  |  |  | 0.2811 | 0.2811
Total electronics cost (kâ‚¬) | 3908 |  |  |  | 0.18743 | 0.36748
Power system | 1954 |  |  |  | 0.093717
Services (CO2 cooling) | 1500 |  |  |  | 0.071942
Mechanics and assembly | 300 |  |  |  | 0.014388
Total barrel timing cost (kâ‚¬) | 20850
Endcaps Timing
Inner radius | 0.3
Outer radius | 1.75
Area (mÂ²) for two endcaps | 18.7
Number of crystals (front T1) | 86170
Number of crystals (rear T2) | 86170
Number of SiPMs (front T1) | 172340
Number of SiPMs (rear T2) | 172340
Total crystal cost (kâ‚¬) | 2585
Total SiPM cost (kâ‚¬) | 2068
Total electronics cost (kâ‚¬) | 1379
Power system | 689
Services (CO2 cooling) | 529
Mechanics and assembly | 300
Total endcap timing cost (kâ‚¬) | 7550
Grand total TIMING (barrel+endcap) [# channels] | 1321576
Grand total TIMING (barrel+endcap) [kâ‚¬] | 28400
ECAL INPUTs
Number of crystals per mÂ² (front E1) | 8100 | 8100 in CMS ECAL barrel like - pointing geometry
Number of crystals per mÂ² (rear E2) | 8100
Number of SiPM per crystal (front E1) | 1
Number of SiPM per crystal (rear E2) | 1
Cost/crystal (front+rear) (1x1x20 cmÂ³) - SIC | 126.736 | 8$/cc | for 10 mÂ³ | 20 X0
Cost per SiPM (â‚¬) | 6
Electronics cost per channel (â‚¬) | 4
Power cost per channel (â‚¬) | 2
Calibration-monitoring cost / channel (â‚¬) | 1
Barrel ECAL
Radius | 1.8
Length | 4.7
Area (mÂ²) | 53
Number of crystals (front E1) | 429300
Number of crystals (rear E2) | 429300
Number of SiPMs (front E1) | 429300
Number of SiPMs (rear E2) | 429300
Total barrel crystal cost (kâ‚¬) | 54408 |  |  |  | 0.8098 | 0.8098
Total barrel SiPM cost (kâ‚¬) | 6010 |  |  |  | 0.089452 | 0.089452
Total electronics cost (kâ‚¬) | 3434 |  |  |  | 0.051111 | 0.10075
Power system | 1717 |  |  |  | 0.025556
Services (CO2 cooling) | 1318 |  |  |  | 0.019617
Mechanics and assembly | 300 |  |  |  | 0.0044651
Total barrel ECAL cost (kâ‚¬) | 67187
Endcaps ECAL
Inner radius | 0.3
Outer radius | 1.75
Area (mÂ²) for two endcaps | 18.7
Number of crystals (front E1) | 187000
Number of crystals (rear E2) | 187000
Number of SiPMs (front E1) | 187000
Number of SiPMs (rear E2) | 187000
Total barrel crystal cost (kâ‚¬) | 23700 |  |  |  | 0.81064
Total barrel SiPM cost (kâ‚¬) | 2618 |  |  |  | 0.089547
Total electronics cost (kâ‚¬) | 1496 |  |  |  | 0.05117
Power system | 748 |  |  |  | 0.025585
Services (CO2 cooling) | 374 |  |  |  | 0.012792
Mechanics and assembly | 300 |  |  |  | 0.010261
Total barrel ECAL cost (kâ‚¬) | 29236
|  | barrel | endcap
Total ECAL crystal volume [mÂ³] | 12 | 9 | 4
Grand total ECAL (barrel+endcap) [# channels] | 1232600
Grand total ECAL (barrel+endcap) [kâ‚¬] | 96423
Total channels TIMING+ECAL | 2554176
Total cost TIMING+ECAL | 124823